## GUSTO_PreLaunch
Parameter | #_Parms | Unit
Version | 1 |  | Draft3
Date | 1 |  | 2021-04-07
# Observatory
LaunchSite | 1 |  | Williams Field
LaunchCoordinates | 2 | deg | 77.9 | 167.1 | ; (South,West)
LaunchDate | 1 |  | 2023-12-01
BalloonAltitude | 1 | km | 33.5
MissionDuration | 1 | day | 55
# Mission
GPS_lon | 2 | deg | -25 | 28 | ; min/max longitude of GPS survey
GPS_lat | 2 | deg | -1.1 | 1.1 | ; min/max latitude of GPS survey
GPS_angres | 1 | arcsec | 1.2 | ; angular resolution of GPS survey
GPS_sens | 3 | erg/s/cm2 | 8e-06 | 1e-05 | 0.0001 | ; [CII], [NII], [OI] sensitivity of GPS survey
LMCS_lon | 2 | deg
LMCS_lat | 2 | deg
LMCS_angres | 1 | arcsec | 1.1
LMCS_sens | 3 | erg/s/cm2 | 8e-06 | 1e-05 | 0.0001 | ; [CII], [NII], [OI]
TDS_lon | 2 | deg
TDS_lat | 2 | deg
TDS_sens | 3 | erg/s/cm2 | 2.5e-06 | 2.5e-06 | 2.5e-06 | ; [CII], [NII], [OI]
# Observation
Obs_ScanningRate | 3 | arcsec/s | 40 | 30 | 30 | ; GPS, LMCS, TDS
Obs_IntTime | 3 | s | 0.32 | 0.42 | 0.42 | ; meaning of columns? ;>0.1s and <10s and per detector
Obs_EffIntTime | 3 | s | 3.6 | 3.6 | 3.6
Obs_BeamSmearing | 1 | arcmin | 0.21 | ; <0.25 arcmin
Obs_NumIntPCycle | 3 | 1/cycle | 106 | 106 | 200 | ; [CII], [NII], [OI]
Obs_NumOnsPCycle | 3 | 1/cycle | 96 | 96 | 186 | ; [CII], [NII], [OI]
Obs_NumLoadChopCycles | 1 |  | 5 |  |  | ; in 1/row
Obs_GondolaOverhead | 1 | s | 15
Obs_OTFTime | 1 | min | 3.5
Obs_Efficiency | 1 | % | 69
Obs_RowSpacing | 3 | arcsec/s | 25 | 8 | 8 | ; GPS, LMCS, TDS
Obs_MeanDataRate | 1 | kbit/s | 230
# Optics
telescope | 1 | m | 0.9
Rec_B1_Offsets | 8
Rec_B2_Offsets | 8
Rec_B3_Offsets | 8
effTelescopeDiameter | 3 | m | 0.86 | 0.82 | 0.36
omega | 3 | sr | 5.5e-08 | 3.5e-08 | 2.6e-08
# Receivers
Rec_Bands | 3 |  | [NII] | [CII] | [OI]
f_line | 3 | GHz | 1461.1314 | 1900.5369 | 4744.7775
f_IF | 3 | GHz
df_IF | 3 | GHz | 1 | 1 | 1 | ; 1-GHz bandwidth receiver with 1024 channels
dv | 3 | km/s | 8 | 4 | 4 |  | 0.20518 | 0.15774 | 0.063184
eta_aperture | 3 |  | 0.73 | 0.71 | 0.81 | ; from Abe
eta_mainbeam | 3 |  | 1 | 1 | 1
eta_pointsource | 3 |  | 1 | 1 | 1
Tsys | 3 | K | 2800 | 2700 | 3000
Trms | 3 | K | 0.33 | 0.32 | 0.35
SurfBrightness | 3 | erg/s/cm2/sr | 1.7e-05 | 3.7e-05 | 0.000278
# Misc
c | 1 | km/s | 299792.458

## Det_Offsets
Band | Idx | Az | El | Size_deg | AFWHMas | AFWHMam | EFWHMas | EFWHMam
|  | deg | deg | deg | arcsec | arcmin | arcsec | arcmin
1 | 1 | -0.0459 | -0.0466 | 0.015 | 51 | 0.84 | 59 | 0.98
1 | 2 | -0.0466 | -0.0155 | 0.015 | 53 | 0.88 | 54 | 0.91
1 | 3 | -0.047 | 0.0158 | 0.015 | 53 | 0.89 | 53 | 0.88
1 | 4 | -0.0464 | 0.0462 | 0.015 | 54 | 0.9 | 54 | 0.9
1 | 5 | -0.0155 | -0.0469 | 0.015 | 52 | 0.87 | 58 | 0.97
1 | 6 | -0.0156 | -0.0158 | 0.015 | 53 | 0.88 | 54 | 0.89
1 | 7 | -0.0157 | 0.0157 | 0.015 | 54 | 0.9 | 54 | 0.89
1 | 8 | -0.0157 | 0.0465 | 0.015 | 54 | 0.9 | 55 | 0.91
2 | 9 | 0.0155 | -0.0469 | 0.013 | 44 | 0.73 | 48 | 0.8
2 | 10 | 0.0156 | -0.0158 | 0.012 | 43 | 0.72 | 43 | 0.72
2 | 11 | 0.0157 | 0.0157 | 0.012 | 44 | 0.73 | 43 | 0.72
2 | 12 | 0.0157 | 0.0465 | 0.012 | 43 | 0.72 | 44 | 0.73
2 | 13 | 0.0459 | -0.0466 | 0.013 | 41 | 0.69 | 49 | 0.82
2 | 14 | 0.0466 | -0.0155 | 0.012 | 43 | 0.72 | 43 | 0.72
2 | 15 | 0.047 | 0.0158 | 0.012 | 44 | 0.73 | 43 | 0.71
2 | 16 | 0.0454 | 0.0462 | 0.012 | 43 | 0.71 | 43 | 0.72
3 | 1 | -0.0529 | -0.0572 | 0.011 | 42 | 0.7 | 40 | 0.67
3 | 2 | -0.0445 | -0.0177 | 0.011 | 42 | 0.7 | 40 | 0.66
3 | 3 | -0.0354 | 0.0211 | 0.011 | 42 | 0.69 | 39 | 0.65
3 | 4 | -0.0283 | 0.0607 | 0.011 | 42 | 0.7 | 41 | 0.58
3 | 5 | -0.0137 | -0.0654 | 0.012 | 42 | 0.7 | 41 | 0.69
3 | 6 | -0.0056 | -0.0258 | 0.011 | 41 | 0.69 | 40 | 0.67
3 | 7 | 0.0025 | 0.013 | 0.011 | 42 | 0.7 | 40 | 0.66
3 | 8 | 0.109 | 0.0525 | 0.012 | 43 | 0.71 | 40 | 0.67

## Telescope
|  | Band 1 | Band 2 | Band 3
Reference Design Frequency | THz | 1460 | 1900 | 4740
Reference Design Wavelength | um | 205.337 | 157.786 | 63.247
Primary diameter | mm | 900 | 900 | 900
Useful primary diameter | mm | 900 | 700 | 300
Central Obscuration (% of useful primary) |  | 0.16 | 0.2 | 0
Telescope F/# |  | 10.4 | 13.4 | 31.2
Telescope Magnification |  | 10.4 | 10.4 | 10.4
Design Edge Taper | dB | 10.5 | 12.1 | 11.3
Edge Taper over 0.9m aperture | dB | 10.5 | 17.8 | 110
Aperture Efficiency (*) | % | 68 | 70 | 81
Main Lobe FWHM | arcmin | 0.88 | 0.75 | 0.62
First Null | arcmin | 1.09 | 0.98 | 2.1
Second Lobe Height | dB | -20 | -24 | -46
Diffraction Encircled Energy | % | 89 | 85 | 94
Error Beam | % | 11 | 15 | 6
99% Focus Sensitivity | um | 101 | 128 | 268
Secondary Reflection Coefficient | dB | -23 | -22 | -18
Cassegrain Beamwaist | mm | 1.493 | 1.577 | 1.431
Cassegrain Numerical Aper | rad | 0.0438 | 0.0317 | 0.0141
Abe's presentation 2/20/2019

## History1
Version | Date | By | Remarks
Draft 1 | 2021-04-07 | V.Tolls | Created spread sheet
Draft 2 | 2022-02-02 | V.Tolls | Combined detector offsets
Draft 3 | 2022-04-14 | V.Tolls | Inserted a nominal delta v for the output spectra